## WBMS_100-Line_Comprehensive_DFM
WEBBER BMS DFMEA
S. No. | Item | Potential Failure Mode | Effect of Failure | Potential Cause | Current Controls | Severity (S) | Occurrence (O) | Detection (D) | RPN
1 | Undervoltage Protection | Fails to cut-off | No protection | Firmware bug | Firmware CRC | 8 | 2 | 2 | 32
2 | Deep Discharge Protection | Fails to cut-off | No user alert | Driver failure | Precharge timer | 5 | 1 | 2 | 10
3 | Discharge MOSFET Failure | Unresponsive | Overcharge | EEPROM failure | Redundant sensing | 8 | 1 | 1 | 8
4 | EEPROM Logging | Loss of communication | Overcharge | Driver failure | Insulation monitoring | 5 | 2 | 1 | 10
5 | Overcurrent Protection | Fails to limit inrush | No protection | ADC drift | Hysteresis settings | 5 | 2 | 2 | 20
6 | EEPROM Corruption | Incorrect sensing | No protection | Driver failure | Precharge timer | 8 | 2 | 2 | 32
7 | Undervoltage Protection | Fails to cut-off | MOSFET damage | Firmware bug | Self-test | 8 | 1 | 1 | 8
8 | CAN Baud Rate Mismatch | Fails to limit inrush | No protection | Overvoltage stress | Self-test | 8 | 2 | 1 | 16
9 | BLE Communication | Fails to limit inrush | Thermal issues | ADC drift | Calibration | 8 | 1 | 2 | 16
10 | EEPROM Logging | Incorrect sensing | No user alert | Driver failure | Redundant sensing | 7 | 1 | 1 | 7
11 | EEPROM Logging | Loss of communication | Fire hazard | Firmware bug | Watchdog | 6 | 1 | 1 | 6
12 | Insulation Monitoring | Fails to balance | No logging | EEPROM failure | Hysteresis settings | 5 | 1 | 1 | 5
13 | EEPROM Corruption | Logging fails | No protection | Driver failure | Firmware CRC | 8 | 2 | 2 | 32
14 | High-side MOSFET Control | Fails to trip | Cell imbalance | Firmware bug | Firmware CRC | 8 | 2 | 2 | 32
15 | Overcurrent Protection | Logging fails | Overcharge | MOSFET fault | Hysteresis settings | 8 | 1 | 2 | 16
16 | Insulation Monitoring | Wrong readings | Thermal issues | Ground loop | Config checks | 7 | 1 | 2 | 14
17 | Pre-discharge Control | Fails to alert | Fault propagation | MOSFET fault | Watchdog | 8 | 1 | 2 | 16
18 | Ground Isolation | Fails to trip | No logging | Ground loop | Precharge timer | 8 | 2 | 2 | 32
19 | EEPROM Corruption | Wrong readings | Fire hazard | Shunt drift | Insulation monitoring | 8 | 1 | 2 | 16
20 | Current Sensing | Fails to cut-off | No logging | Shunt drift | Config checks | 6 | 1 | 1 | 6
21 | Insulation Monitoring | Fails to alert | No protection | Shunt drift | Insulation monitoring | 7 | 2 | 1 | 14
22 | CAN Communication | Incorrect measurement | MOSFET damage | EEPROM failure | Insulation monitoring | 8 | 2 | 1 | 16
23 | Overvoltage Protection | Incorrect sensing | Overcharge | MOSFET fault | Config checks | 5 | 1 | 1 | 5
24 | Current Sensing | Unexpected reset | Overcharge | Ground loop | Calibration | 5 | 2 | 1 | 10
25 | EEPROM Corruption | Fails to trip | Fault propagation | Firmware bug | Self-test | 5 | 2 | 1 | 10
26 | Cell Voltage Sensing | Fails to trip | MOSFET damage | ADC drift | Insulation monitoring | 7 | 1 | 1 | 7
27 | CAN Communication | Data corruption | No user alert | Firmware bug | Config checks | 7 | 2 | 2 | 28
28 | Ground Isolation | Fails to cut-off | Undercharge | ADC drift | Config checks | 5 | 1 | 2 | 10
29 | CAN Communication | Fails to balance | Thermal issues | Sensor open | Auto shutdown | 8 | 2 | 1 | 16
30 | Firmware Watchdog | Fails to limit inrush | Overcharge | Firmware bug | Alerts | 7 | 1 | 1 | 7
31 | Temperature Sensing | Fails to alert | Cell imbalance | Driver failure | Calibration | 5 | 1 | 2 | 10
32 | Charge MOSFET Failure | Fails to cut-off | Overcharge | Driver failure | Redundant sensing | 5 | 1 | 1 | 5
33 | Discharge MOSFET Failure | Fails to trigger | No logging | Connector issue | Alerts | 8 | 2 | 1 | 16
34 | Discharge MOSFET Failure | Loss of communication | Overcharge | MOSFET fault | Alerts | 6 | 1 | 2 | 12
35 | CAN Baud Rate Mismatch | Fails to limit inrush | Overcharge | ADC drift | Hysteresis settings | 7 | 2 | 1 | 14
36 | CAN Communication | Incorrect sensing | Undercharge | ADC drift | Self-test | 8 | 1 | 2 | 16
37 | BLE Communication | Fails to limit inrush | Undercharge | Overvoltage stress | Config checks | 5 | 1 | 1 | 5
38 | Deep Discharge Protection | Fails to balance | Fire hazard | MOSFET fault | Self-test | 5 | 2 | 2 | 20
39 | Pre-discharge Control | Unresponsive | No user alert | EEPROM failure | Watchdog | 8 | 1 | 2 | 16
40 | Balancing Circuit | Data corruption | Cell imbalance | Connector issue | Hysteresis settings | 7 | 1 | 2 | 14
41 | CAN Baud Rate Mismatch | Fails to limit inrush | Overcharge | EEPROM failure | Redundant sensing | 6 | 2 | 1 | 12
42 | Undervoltage Protection | Incorrect sensing | Overcharge | EEPROM failure | Self-test | 6 | 1 | 2 | 12
43 | EEPROM Corruption | Fails to balance | Thermal issues | EEPROM failure | Firmware CRC | 5 | 1 | 1 | 5
44 | Short Circuit Protection | Logging fails | Undercharge | MOSFET fault | Insulation monitoring | 7 | 1 | 1 | 7
45 | Undervoltage Protection | Fails to trip | Cell imbalance | EEPROM failure | Watchdog | 6 | 1 | 1 | 6
46 | Cell Open Wire Detection | Unresponsive | Fault propagation | Driver failure | Calibration | 7 | 2 | 1 | 14
47 | High-side MOSFET Control | Data corruption | Fire hazard | Overvoltage stress | Redundant sensing | 7 | 2 | 2 | 28
48 | Cell Temperature Sensors | Fails to trip | No user alert | Overvoltage stress | Watchdog | 5 | 1 | 2 | 10
49 | Cell Open Wire Detection | Loss of communication | MOSFET damage | Shunt drift | Insulation monitoring | 6 | 2 | 1 | 12
50 | Short Circuit Protection | Wrong readings | No user alert | Sensor open | Hysteresis settings | 8 | 1 | 1 | 8
51 | EEPROM Corruption | Unresponsive | No logging | ADC drift | Insulation monitoring | 5 | 2 | 2 | 20
52 | Current Sensing | Unresponsive | Overcharge | ADC drift | Alerts | 6 | 1 | 1 | 6
53 | Deep Discharge Protection | Logging fails | Fire hazard | Sensor open | Insulation monitoring | 6 | 1 | 2 | 12
54 | Discharge MOSFET Failure | Logging fails | No logging | MOSFET fault | Alerts | 6 | 1 | 1 | 6
55 | Undervoltage Protection | Fails to alert | Cell imbalance | Firmware bug | Hysteresis settings | 6 | 1 | 1 | 6
56 | CAN Communication | Sensor failure | MOSFET damage | MOSFET fault | Precharge timer | 6 | 1 | 2 | 12
57 | Overcurrent Protection | Fails to limit inrush | Undercharge | ADC drift | Alerts | 7 | 1 | 1 | 7
58 | Discharge MOSFET Failure | Unresponsive | Fire hazard | ADC drift | Calibration | 5 | 2 | 2 | 20
59 | Pre-discharge Control | Unexpected reset | Fire hazard | Sensor open | Insulation monitoring | 7 | 1 | 1 | 7
60 | Cell Temperature Sensors | Fails to trip | Overcharge | EEPROM failure | Insulation monitoring | 8 | 2 | 1 | 16
61 | Firmware Watchdog | Incorrect sensing | No protection | MOSFET fault | Calibration | 6 | 1 | 1 | 6
62 | High-side MOSFET Control | Stuck ON/OFF | Fire hazard | Ground loop | Firmware CRC | 5 | 2 | 2 | 20
63 | Cell Open Wire Detection | Sensor failure | Thermal issues | Sensor open | Config checks | 6 | 2 | 1 | 12
64 | Overcurrent Protection | Unexpected reset | MOSFET damage | Driver failure | Precharge timer | 5 | 2 | 1 | 10
65 | High-side MOSFET Control | Stuck ON/OFF | MOSFET damage | ADC drift | Redundant sensing | 7 | 1 | 1 | 7
66 | Current Sensing | Data corruption | Thermal issues | Sensor open | Alerts | 5 | 1 | 1 | 5
67 | Overvoltage Protection | Fails to balance | Fault propagation | MOSFET fault | Calibration | 8 | 2 | 2 | 32
68 | Ground Isolation | Fails to trip | Thermal issues | ADC drift | Hysteresis settings | 8 | 1 | 2 | 16
69 | Temperature Sensing | Fails to trip | Thermal issues | Firmware bug | Alerts | 5 | 2 | 1 | 10
70 | High-side MOSFET Control | Sensor failure | MOSFET damage | Sensor open | Config checks | 5 | 1 | 2 | 10
71 | Ground Isolation | Unresponsive | No user alert | Connector issue | Hysteresis settings | 5 | 2 | 1 | 10
72 | Cell Open Wire Detection | Loss of communication | MOSFET damage | ADC drift | Watchdog | 5 | 2 | 1 | 10
73 | CAN Communication | Sensor failure | No protection | MOSFET fault | Insulation monitoring | 8 | 1 | 1 | 8
74 | Current Sensing | Stuck ON/OFF | Overcharge | Shunt drift | Watchdog | 6 | 2 | 2 | 24
75 | Temperature Sensing | Sensor failure | No logging | Ground loop | Alerts | 5 | 1 | 2 | 10
76 | High-side MOSFET Control | Unexpected reset | No user alert | CAN config mismatch | Config checks | 5 | 2 | 2 | 20
77 | Cell Temperature Sensors | Fails to trip | Undercharge | EEPROM failure | Precharge timer | 8 | 2 | 2 | 32
78 | Charge MOSFET Failure | Loss of communication | No logging | CAN config mismatch | Alerts | 8 | 1 | 2 | 16
79 | Discharge MOSFET Failure | Fails to limit inrush | Overcharge | MOSFET fault | Calibration | 7 | 1 | 2 | 14
80 | Overcurrent Protection | Fails to trigger | No protection | Driver failure | Self-test | 5 | 1 | 2 | 10
81 | Cell Temperature Sensors | Fails to alert | No protection | Driver failure | Alerts | 7 | 2 | 2 | 28
82 | BLE Communication | Incorrect measurement | Undercharge | Shunt drift | Insulation monitoring | 8 | 1 | 2 | 16
83 | Overcurrent Protection | Logging fails | No user alert | EEPROM failure | Insulation monitoring | 8 | 2 | 1 | 16
84 | EEPROM Corruption | Sensor failure | Fault propagation | Connector issue | Alerts | 6 | 2 | 2 | 24
85 | Charge MOSFET Failure | Data corruption | Thermal issues | Shunt drift | Hysteresis settings | 5 | 1 | 2 | 10
86 | Buzzer/LED Alerts | Wrong readings | No user alert | Overvoltage stress | Self-test | 7 | 1 | 2 | 14
87 | Cell Open Wire Detection | Fails to balance | Fault propagation | CAN config mismatch | Calibration | 8 | 2 | 2 | 32
88 | Discharge MOSFET Failure | Fails to trigger | No protection | Shunt drift | Alerts | 8 | 2 | 2 | 32
89 | EEPROM Corruption | Fails to alert | MOSFET damage | CAN config mismatch | Hysteresis settings | 7 | 1 | 2 | 14
90 | Insulation Monitoring | Fails to alert | Overcharge | ADC drift | Insulation monitoring | 6 | 1 | 2 | 12
91 | Buzzer/LED Alerts | Fails to alert | Undercharge | Driver failure | Insulation monitoring | 8 | 1 | 2 | 16
92 | Short Circuit Protection | Fails to alert | Overcharge | ADC drift | Config checks | 5 | 1 | 2 | 10
93 | Discharge MOSFET Failure | Stuck ON/OFF | Cell imbalance | Ground loop | Alerts | 8 | 1 | 2 | 16
94 | Buzzer/LED Alerts | Data corruption | Cell imbalance | Overvoltage stress | Self-test | 5 | 2 | 2 | 20
95 | Cell Voltage Sensing | Data corruption | No user alert | EEPROM failure | Firmware CRC | 7 | 2 | 1 | 14
96 | Undervoltage Protection | Loss of communication | No protection | Connector issue | Self-test | 5 | 2 | 1 | 10
97 | Short Circuit Protection | Unexpected reset | No protection | CAN config mismatch | Insulation monitoring | 7 | 2 | 2 | 28
98 | Insulation Monitoring | Logging fails | Thermal issues | Connector issue | Insulation monitoring | 5 | 1 | 2 | 10
99 | Cell Voltage Sensing | Fails to trip | Thermal issues | CAN config mismatch | Watchdog | 7 | 1 | 1 | 7
100 | CAN Communication | Fails to alert | Thermal issues | MOSFET fault | Insulation monitoring | 5 | 1 | 2 | 10